## SensorMotherBoard
Quantity | Designator | Manufacturer | Manufacturer Part Number | Supplier 1 | Supplier Part Number 1
13 | *?, MH1, MH2, MH3, MH4, MH5, MH6, MH7, MH8, MH9, MH10, MH11, MH12
13 | C1, C2, C3, C4, C5, C6, C7, C8, C9, C10, C11, C12, C13 | TDK, Samsung | C3216X5R1H685K160AB, CL21A106KAFN3NE | Digi-Key | 1276-2890-1-ND
1 | CON1 |  |  | Digi-Key | 277-1667-ND
1 | CON2 | Assmann | A-DF15A/KG-T2S | Digi-Key | AE10929-ND
1 | DS1 | Lite-On | LTST-C193KGKT-5A | Digi-Key | 160-1828-1-ND
1 | DS2 | Lite-On | LTST-C193TBKT-5A | Digi-Key | 160-1827-1-ND
1 | L1 | Wurth Electronics | 744273801 | Digi-Key | 732-2215-6-ND
3 | P1, P4, P6 | Wurth Electronics | 61300611121 | Digi-Key | 732-5319-ND
3 | P2, P3, P5 | Wurth Electronics | 61300311121 | Digi-Key | 732-5316-ND
2 | R1, R2 | Panasonic | ERJ3EKF4992V | Digi-Key | P49.9KHCT-ND
1 | R3 | Panasonic | ERJ3GEYJ302V | Digi-Key | P3.0KGCT-ND
1 | R4 | Yageo | RC0603FR-07470RL | Digi-Key | 311-470HRCT-ND
2 | R5, R6 | Panasonic | ERA3AEB154V | Digi-Key | P150KDBCT-ND
1 | R7 | Panasonic | ERJ-3GEY0R00V | Digi-Key | P0.0GCT-ND
9 | TP1, TP3, TP4, TP5, TP6, TP7, TP8, TP9, TP10 | Keystone | 5004 | Digi-Key | 36-5004-ND
2 | U1, U3 | Recom | RS6-2415S | Digi-Key | 945-2987-ND
1 | U2 | Recom | R-78E5.0-1.0 | Digi-Key | 945-2201-ND
1 | U4 | Analog Devices / Linear Technology | LT3045EMSE#TRPBF | Digi-Key | LT3045EMSE#TRPBFCT-ND
1 | U5 | Analog Devices | LT3094HMSE#PBF | Digi-Key | LT3094HMSE#PBF-ND