## Sensor_board_1_BOM
Comment | Description | Designator | Footprint | LibRef | Quantity | Digikey Part no.
BNC | BNC jack | BNC1, BNC2, BNC3, BNC4, BNC5, BNC6 | BNC_F | BNC_F | 6 | A33798-ND
100pF | Ceramic Chip Capacitor - Standard | C1, C2, C3, C4, C5, C6, C8, C10, C12 | 0805 | C0805 | 9 | 478-1316-1-ND
200pF | Ceramic Chip Capacitor - Standard | C7, C9, C11 | 0805 | C0805 | 3 | 490-1606-1-ND
0.01uF/10000pF | Ceramic Chip Capacitor - Standard | C13, C14, C15, C16, C17, C18, C19, C20, C21, C22, C23, C24, C37, C38, C39, C40, C41, C42, C43, C44, C45, C46, C47, C48 | 0805 | C0805 | 24 | 478-1383-1-ND
4.7uF | Ceramic Chip Capacitor - Standard | C25, C26, C27, C28, C29, C30, C31, C32, C33, C34, C35, C36 | 0805 | C0805 | 12 | 490-3335-1-ND
2.2uF | Ceramic Chip Capacitor - Standard | C49, C50, C51 | 0805 | C0805 | 3 | 490-3334-1-ND
24pF (1MHz filter) | Ceramic Chip Capacitor - Standard | C52, C53, C54 | 0805 | C0805 | 3 | 712-1383-1-ND
1000pF (2kV) |  | C56, C57 | 1210 |  | 2 | 478-2960-1-ND
2.2uF (100V) | Ceramic Chip Capacitor - Standard | C55 | 1210 | C1210 | 1 | 445-4497-1-ND
Zener Diode |  | D1, D2, D3, D4, D5, D6, D7, D8, D9, D10, D11, D12 | Zener | Zener Diode | 12 | SMAZ10-TPMSCT-ND
Header 3 | Header, 3-Pin | H1 | HDR1X3 | Header 3 | 1 | A26473-ND
Header 5 | Header, 5-Pin | H2 | HDR1X5 | Header 5 | 1 | A26475-ND
LA 55-P | LA 55-P | IC1, IC2, IC3 | LA-55P | LA 55-P | 3 | 398-1010-ND
LV 25-P | LV 25-P | IC4, IC5, IC6 | LV 25-P | LV 25-P | 3 | 398-1019-ND
LM219 | Comparator | IC7, IC8, IC9 | SOIC127P600-14N | LM219 | 3 | 497-1544-1-ND
TLE2141ACD | Schmitt Trigger op-amp | IC10, IC11, IC12 | SOIC8 | LEM49713 | 3 | 296-10452-5-ND
Voltage supply |  | IC13 | Voltage supply | Voltage supply | 1 | 945-1276-ND (BACK ORDERED)
Screw-Post-Terminal |  | J1, J2, J3, J4, J5, J6, J7 | CON/SCREW_8196 | Screw-Post-Terminal | 7 | 8196K-ND
Power | Power male connector | J8 | Power_sokcet | Power_barrel | 1 | CP-057A-ND
Test point | Test Point | P1, P2, P3, P4, P5, P6, P7, P8, P9, P10, P11, P12, P13, P14, P15, P16, P17, P18 | Test Point | Test point | 18 | 5015KCT-ND
150 | Thick Film Chip Resistor, 1 Ohm to 10M Ohm Range, 5% Tolerance, 1210 Size, 0.25 W | R1, R7, R13 | 14-1210 | ERJ14 | 3 | P150VCT-ND
10K | Low Ohmic Value Thick Film Chip Resistor, 0.22 Ohm to 9.1 Ohm Range, 1%, 2% and 5% Tolerance, 1206 Size, 0.33 W | R2, R8, R14 | 8RB-1206 | ERJ8BQ | 3 | 541-10KUACT-ND
25K | Flat Chip Fuse Resistor, 0.47 Ohm to 10 Ohm Range, 5% Tolerance, 0805 Size, 0.1 W, Precision Thick Film Chip Resistor, 10 Ohm to 1M Ohm Range, 1% and 0.5% Tolerance, 0805 Size, 0.1 W | R3, R9, R15 | 6-0805 | ERJ6RB, ERQF06 | 3 | PLT0805-25KACT-ND
9K/18K(Maintain ratio with R5, R11, R17) | Rectangular Thick Film Chip Resistor, 10 Ohm to 1M Ohm Range, 0.1% and 0.5% Tolerance, 0805 Size, 0.1 W | R4, R10, R16 | ERA-0805 | ERA6Y | 3 | P18KADCT-ND
11K/22K(Maintain ratio) | Rectangular Thick Film Chip Resistor, 10 Ohm to 1M Ohm Range, 0.1% and 0.5% Tolerance, 0805 Size, 0.1 W | R5, R11, R17 | ERA-0805 | ERA6Y | 3 | P22KADCT-ND
1K | Flat Chip Fuse Resistor, 0.47 Ohm to 10 Ohm Range, 5% Tolerance, 0805 Size, 0.1 W, Low Ohmic Value Thick Film Chip Resistor, 0.22 Ohm to 9.1 Ohm Range, 1%, 2% and 5% Tolerance, 0805 Size, 0.125 W | R6, R12, R18, R24, R30, R36 | 6-0805 | ERJ6RQ, ERQF06 | 6 | P1.0KADCT-ND
350 (0.25 W min) | Precision Thick Film Chip Resistor, 10 Ohm to 2.2M Ohm Range, 1% Tolerance, 1206 Size, 0.125 W | R19, R25, R31 | 8-1206 | ERJ8EN | 3 |  | out of stock! (summer 2012, 6/3/12)
7.5K | Low Ohmic Value Thick Film Chip Resistor, 0.22 Ohm to 9.1 Ohm Range, 1%, 2% and 5% Tolerance, 1206 Size, 0.33 W | R20, R26, R32 | 8RB-1206 | ERJ8BQ | 3 | P7.5KADCT-ND
17.5K/17.4K | Low Ohmic Value Thick Film Chip Resistor, 0.22 Ohm to 9.1 Ohm Range, 1%, 2% and 5% Tolerance, 0805 Size, 0.125 W | R21, R27, R33 | 6-0805 | ERJ6RQ | 3 | P17.4KCCT-ND
70K/140K(Maintain ratio with R23, R29, R35) | Rectangular Thick Film Chip Resistor, 10 Ohm to 1M Ohm Range, 0.1% and 0.5% Tolerance, 0805 Size, 0.1 W | R22, R28, R34 | ERA-0805 | ERA6Y | 3 | P69.8KCCT-ND
10K/20K(Maintain ratio) | Rectangular Thick Film Chip Resistor, 10 Ohm to 1M Ohm Range, 0.1% and 0.5% Tolerance, 0805 Size, 0.1 W | R23, R29, R35 | ERA-0805 | ERA6Y | 3 | P10KADCT-ND
25K (2.5 W/5W, 1% tol.) |  | R37, R38, R39, R40, R41, R42 | Axial_5W | R_thru_hole | 6 | 45F25KE-ND
2K | Rectangular Thick Film Chip Resistor, 10 Ohm to 1M Ohm Range, 0.1% and 0.5% Tolerance, 0805 Size, 0.1 W | R43, R45, R47 | ERA-0805 | ERA6Y | 3 | P2.0KADCT-ND
180K | Rectangular Thick Film Chip Resistor, 10 Ohm to 1M Ohm Range, 0.1% and 0.5% Tolerance, 0805 Size, 0.1 W | R44, R46, R48 | ERA-0805 | ERA6Y | 3 | P180KADCT-ND
6.65K (1 MHz filter) | Metal Film Thermosensitive Chip Resistor, 0.56 Ohm to 10k Ohm Range, 5% Tolerance, 0805 Size, 0.1 W | R49, R51, R53 | ERA-0805 | ERAS | 3 | P6.65KCCT-ND
3.3K | Metal Film Thermosensitive Chip Resistor, 0.56 Ohm to 10k Ohm Range, 5% Tolerance, 0805 Size, 0.1 W | R50, R52, R54 | ERA-0805 | ERAS | 3 | P3.3KADCT-ND
TLE2141ACD | High Speed Low Power Low Distortion Voltage Feedback Amplifier | U1, U2, U3, U4, U5, U6 | M08A_N | LM6171AIM | 6 | 296-10452-5-ND
0 (If 1MHz filter isn't used) | Resistor | R49, R51, R53 | 805 |  |  | 541-0.0TBCT-ND