## VoltageSensorBoard_bom_qty_10
Comment | Description | Designator | Footprint | LibRef | Quantity
BNC |  | BNC1 | BNC | BNC | 1
C0603C104Z3VACTU |  | C1, C2, C3, C4, C9 | CAPC1608X87X35NL15T15 | CMP-2006-03069-1 | 5
GRM1885C1H102JA01D | Chip Capacitor, 1 nF, +/- 5%, 50 V, -55 to 125 degC, 0603 (1608 Metric), RoHS, Tape and Reel | C5 | CAPC1608X90X35ML10T15 | CMP-1662-00022-1 | 1
Cap | Capacitor | C6, C7, C8, C10, C11 | CAP-0805 | Cap | 5
LTST-C193KGKT-5A | LED Green, 75 mW, 80 mA, -55 to 85 degC, 2-Pin SMD, RoHS, Tape and Reel | DS1 | LTST-C193KGKT-5A_V | CMP-2000-06622-1 | 1
LTST-C193TBKT-5A | LED Uni-Color Blue, 76 mW, 20 mA, -20 to 80 degC, 2-Pin SMD, RoHS, Tape and Reel | DS2 | LTST-C193TBKT_V | CMP-2000-06624-1 | 1
LV25-P | LA 25-P Voltage Sensor | IC1 | LV 25-P | LV25-P | 1
742792609 | SMD EMI Suppression Ferrite Bead WE-CBF, Z = 30 Ohm | L1, L2, L3, L4 | SMD-0603 | CMP-0220-00193-1 | 4
M3 | MOUNTING HOLE | MH1, MH2 | MOUNTING HOLE - M3 | MOUNT_HOLE | 2
HDR1x3 |  | P1 | Term Block - 3 pos | HDR1x3 | 1
HDR1X7 |  | P2 | HDR1x7 | HDR1X7 | 1
HDR1x3 |  | P3 | HDR1x3 | HDR1x3 | 1
ERJ-3GEYJ302V |  | R1, R3 | RESC1608X55X30LL15T15 | CMP-2000-00767-1 | 2
RC0603FR-07470RL | General Purpose Chip Resistor, 470 Ohm, +/- 1%, -55 to 155 degC, 0603 (1608 Metric), RoHS, Tape and Reel | R2 | RESC1608X55X25LL10T15 | CMP-1659-00035-1 | 1
ERA-3AEB103V |  | R4 | RESC1608X55X30ML20T20 | CMP-2000-00874-1 | 1
Res 0603 | Resistor | R5 | RES-2512 | Res 0603 | 1
ERA3AEB8451V |  | R6 | RESC1608X55X30ML20T20 | CMP-2000-00133-1 | 1
ERA3AEB4641V |  | R8 | RESC1608X55X30LL20T20 | CMP-2000-00068-1 | 1
Res TH | Resistor through-hole | R9, R10 | Axial_5W | Res TH | 2
5004 | Test Point, Yellow, 1-Pin THD, RoHS, Bulk | TP1, TP2, TP3, TP4, TP5, TP6, TP7 | KSTN-5004 | CMP-2000-05575-1 | 7
ADC | IC ADC 16BIT 1MSPS 10VSSOP | U1 | VSSOP10 | ADS8860 | 1
OPA320AIDBVR | Precision, 20 MHz, 0.9 pA Ib, RRIO, CMOS Operational Amplifier, 1.8 to 5.5 V, -40 to 125 degC, 5-pin SOT23 (DBV5), Green (RoHS & no Sb/Br) | U2 | DBV0005A_L | CMP-0272-00853-3 | 1
REF5050IDGKT | Low Noise, Very Low Drift, Precision Voltage Reference, -40 to 125 degC, 8-pin VSSOP (DGK), Green (RoHS & no Sb/Br) | U3 | DGK0008A_N | CMP-0367-00254-2 | 1