## SensorMotherBoard
Comment | Description | Designator | Footprint | Quantity | Supplier 1 | Supplier Part Number 1
RCU-0C | PC TEST POINT NATURAL | +VA1, +VB1, 3V3, 5V, GND1, TG1, TG2, TG3, TG4, TG5, TG6, TG7, TP1, TP2, TP3, TP4, TP5, TP6, TP7, TP8, TP9, TP10, TP11, TP12, TP13, TP14, TP15, TP16, TP17, TP18, TP19, TP20, TP21, TP22, -VA1, -VB1 | RCU-0C | 36 | Digi-Key | A106145CT-ND
6.8uF, 50V | Cap Ceramic 6.8uF 50V JB 10% SMD 1206 85°C Punched Paper T/R | C1, C2, C3, C4, C5, C6 | CAP-1206 | 6 | Digi-Key | 445-11734-1-ND
Capacitor | Capacitor | C7, C8, C9, C10, C11, C12, C13, C14, C15, C16, C17, C18, C19, C20, C21, C27, C28, C29, C30, C31, C32, C33, C34, C35, C36, C37, C38, C39 | 0603-CAP | 28 | Digi-Key | 311-1343-1-ND
10uF | Capacitor | C22, C23, C24, C25, C26, C48, C50 | CAP-0805 | 7 | Digi-Key | 490-10748-6-ND
1uF | Capacitor | C40, C41, C42, C43, C44, C45, C46, C47, C49, C51 | CAP-0603 | 10 | Digi-Key | 311-1445-6-ND
ICD15S13E4GV00LF | AMPHENOL ICC (FCI) - ICD15S13E4GV00LF - D-SUB CONN, RCPT, R/A, 15POS, TH | CON1, CON2 | ICD15S | 2 | Digi-Key | 609-5180-ND
TERM BLOCK 1x2 |  | CON3 | 1935161 | 1 | Digi-Key | 277-1667-ND
20021521-00010D4LF | CONN HEADER SMD 10POS 1.27MM | CON4 | 20021521-00010D4LF | 1 | Digi-Key | 609-6533-ND
744273801 | SMD Common Mode Line Filter WE-SL5 HC, L = 9.00 µH | L1 | WE-SL5 | 1 | Digi-Key | 732-2215-6-ND
BLUE | LED BLUE CLEAR 0603 SMD | LED1 | 0603-LED | 1 | Digi-Key | 160-1647-1-ND
GREEN | LED GREEN CLEAR 0603 R/A SMD | LED2 | 0603-LED | 1 | Digi-Key | 160-1478-1-ND
YELLOW |  | LED3, LED6, LED10 | 0603-LED | 3 | Digi-Key | 160-1448-6-ND
RED |  | LED4, LED5, LED7, LED8, LED9 | 0603-LED | 5 | Digi-Key | 160-1447-6-ND
HDR1X7 |  | P1, P4, P5, P8, P11, P14, P17, P20 | HDR1x7 | 8 | Digi-Key | 732-5320-ND
HDR1x3 | [NoValue], Board-To-Board Connector, Vertical, Wr-Phd Series, Through Hole, Header, 3, 2.54 Mm | P2, P3, P6, P7, P9, P10, P12, P13, P15, P16, P18, P19 | HDR1x3 - MALE | 12 | Digi-Key | 732-5316-ND
Resistor | RES 470 OHM 1% 1/10W 0603 | R1, R2, R3, R4, R19, R20 | RES-0603 | 6 | Digi-Key | RMCF0603FT470RCT-ND
Resistor | Resistor | R5, R6, R12, R24, R34, R36, R37, R45, R50, R51, R54 | 0603-RES | 11 | Digi-Key | P0.0GDKR-ND
Resistor | Resistor | R7, R8, R9, R10, R17, R35 | 0603-RES | 6 | Digi-Key | 311-120HRCT-ND
Resistor | Res Thick Film 0603 1.2K Ohm 1% 0.1W(1/10W) }100ppm/C Molded SMD Automotive Punched T/R | R11, R30 | 0603-RES | 2 | Digi-Key | P1.20KHCT-ND
Resistor | Resistor | R13, R14, R31, R32 | 0603-RES | 4 | Digi-Key | 311-2.80KHRCT-ND
Resistor | RES 3K OHM 1% 1/10W 0603 | R15, R16, R21, R23 | RES-0603 | 4 | Digi-Key | RMCF0603FT3K00CT-ND
Resistor | RES 10K OHM 1% 1/8W 0603 | R18, R22, R26 | RES-0603 | 3 | Digi-Key | RNCP0603FTD10K0CT-ND
Resistor | Res Thick Film 0603 15.4K Ohm 1% 1/10W ±100ppm/C Molded SMD SMD Paper T/R | R25, R27, R28, R29 | RES-0603 | 4 | Digi-Key | RMCF0603FT15K4CT-ND
DNP | RES 10K OHM 1% 1/8W 0603 | R33, R40, R41, R44 | RES-0603 | 4 | Digi-Key | RNCP0603FTD10K0CT-ND
Resistor | Resistor | R38, R39, R42, R43, R47, R48 | RES-1206 | 6 | Digi-Key | 311-0.0ERCT-ND
DNP | Resistor | R46, R49, R52, R53 | 0603-RES | 4 | Digi-Key | P0.0GDKR-ND
HX1188NLT | XFRMR MAGNETIC 1PORT 1:1 10/100 | T1 | HX1188NLT | 1 | Digi-Key | 553-1536-1-ND
DCDC Converter RS6 | Recom RS6 | U1, U2, U3, U4 | RS6 DCDC | 4 | Digi-Key | 945-2987-ND
RS6-2405S | Recom RS6 | U5 | RS6 DCDC | 1 | Digi-Key | 945-2985-ND
NUP4114HMR6T1G | TVS DIODE 5.5V 10V 6TSOP | U6, U7, U8, U9 | TSOP95P280X110-6N | 4 | Digi-Key | NUP4114HMR6T1GOSCT-ND
ISO3086TDWR | DG ISO 2.5KV RS422/RS485 16SOIC | U10, U11 | SOIC127P1030X265-16N | 2 | Digi-Key | 296-43594-1-ND
STM32F765ZGT6 | IC MCU 32BIT 1MB FLASH 144LQFP | U12 | STM-LQFP144_M | 1 | Digikey | 497-16632-ND
LTC6820IMS#TRPBF | IC INTERFACE SPECIALIZED 16MSOP | U13, U16 | TSSOP50P490X110-16N | 2 | Digi-Key | LTC6820IMS#TRPBFCT-ND
24LC64T-I/SN | IC EEPROM 64K I2C 400KHZ 8SOIC | U14 | SOIC127P600X175-8N | 1 | Digi-Key | 24LC64T-I/SNCT-ND
MAX7375AXR805+T | MEMS OSC XO 8.0000MHZ CMOS SMD | U15 | SOT65P210X110-3N | 1 | Digi-Key | MAX7375AXR805+TCT-ND
MC78M15CDTRKG | IC REG LINEAR 15V 500MA DPAK | U17, U20 | DPAK229P991X238-3N | 2 | Digi-Key | MC78M15CDTRKGOSCT-ND
MC79M15CDTRKG | IC REG LINEAR -15V 500MA DPAK | U18, U19 | DPAK229P991X238-3N | 2 | Digi-Key | MC79M15CDTRKGOSCT-ND
MCP1826T-5002E/ET | IC REG LINEAR 5V 1A 5DDPAK | U21 | 5-DDPAK | 1 | Digi-Key | MCP1826T-5002E/ETCT-ND
MCP1826T-3302E/ET | IC REG LINEAR 3.3V 1A 5DDPAK | U22 | 5-DDPAK | 1 | Digi-Key | MCP1826T-3302E/ETCT-ND